## ESD_Rules
Rule ID | Type | Title | Description | Severity | Category
ESD-001 | ESD | Input Pin Protection | All input pins must have dual diode ESD protection connected to VDD and VSS rails | High | IO
ESD-002 | ESD | Power Clamp Design | Power clamps must be distributed across the chip with maximum 100um spacing | High | Power
ESD-003 | ESD | Guard Ring Implementation | Guard rings must surround all I/O pads with minimum 2um width | Medium | IO
LU-001 | Latchup | Well Tap Spacing | N-well and P-well taps must be placed with maximum 25um spacing | High | Layout
LU-002 | Latchup | Substrate Contact Density | Substrate contacts must maintain minimum density of 1 contact per 100um² | Medium | Layout

## Technology_Info
Technology | HBM Target | CDM Target
180nm CMOS | 2kV | 500V
65nm CMOS | 1kV | 250V
28nm CMOS | 500V | 125V

## Clamp_Specs
Clamp Name | Type | Trigger Voltage | Holding Voltage
GGNMOS_2x50 | GGNMOS | 6.5V | 4.5V
DIODE_STI | Diode | 0.7V | 0.7V
RC_CLAMP | RC-triggered | 5.5V | 3.5V